## Sheet1
Simple E-Class Equation Spreadsheet M.J. Burbidge
Simple spreadsheet to calculate E-Class amplifier values
Eclaas Values are taken from "Class-E RF power amplifiers" By N. O. Sakal, QEX 2001
Input values
|  |  | 3.1416 | PI
F | 13560000 |  | This is the frequency of operation
L1 | 2e-05 |  | This is the DC feed choke to the supply
Bvcev | 1000 |  | This is the breakdown voltage of the transistor
SF | 0.8 |  | Safety factor for design. Implies how close you want to get to VDD or VCC (usually about 80%)
Pout | 500 |  | Desired power output
Coss | 1.3e-10 |  | The output capacitance of the device. (note this has to be subtracted from C1)
QL | 2 |  | The desired loaded Q of the network
V0 | 0 | Note 0 for fet | Not included yet as I am only considering FETS. It is the saturation offset voltage of the Bipolar transistor
i.e. how low the voltage VCE can go when the transistor is fully saturated at Ic(max)
E-Class Equations:
Calculated values from eqn 6 of paper above (second order polynomial)
VDD | 224.7191
R | 39.3081
C1 | 6.9801e-11
C2 | 9.101e-10
L2 | 9.2272e-07
C1prime | -6.0199e-11 | C1 less Coss
Simple Output L matching network: Lmatch combined in series with L2: Cmatch shunted at end of L2
Rout | 50 | output load resistance
Rin | 39.3081 | Resistance calculated form above
Xs | 20.5007 | Series reactance i.e. reactance of L-match
Xp | 95.87 | Parallel reactance i.e. shunt capacitor
Qmatch | 0.52154 | Loaded Q of new combination
Lmatch | 2.4062e-07 | From L = XL / 2piF
Cmatch | 1.2243e-10 | From C = 1 / 2piFXc